## Cable Schedule
Cable ID | From | To | Specification | Cores | Size (mm²) | Length (m) | Installation | Current Rating (A) | Voltage Drop (V) | Voltage Drop (%)
C001 | B002 | L001 | 4C x 10 sq.mm XLPE/PVC/SWA//PVC | 4 | 10 | 25 | tray
C002 | B002 | L002 | 4C x 6 sq.mm XLPE/PVC/SWA//PVC | 4 | 6 | 30 | tray
C003 | B002 | L003 | 4C x 10 sq.mm XLPE/PVC/SWA//PVC | 4 | 10 | 20 | tray
C004 | B002 | L004 | 4C x 2.5 sq.mm XLPE/PVC/SWA//PVC | 4 | 2.5 | 45 | tray
C005 | B002 | L005 | 4C x 2.5 sq.mm XLPE/PVC/SWA//PVC | 4 | 2.5 | 35 | tray
C006 | B002 | L006 | 4C x 16 sq.mm XLPE/PVC/SWA//PVC | 4 | 16 | 15 | tray
C007 | B002 | L007 | 4C x 70 sq.mm XLPE/PVC/SWA//PVC | 4 | 70 | 50 | tray
C008 | B002 | L008 | 4C x 16 sq.mm XLPE/PVC/SWA//PVC | 4 | 16 | 40 | tray
C009 | B003 | L009 | 3C x 25 sq.mm XLPE/PVC/SWA//PVC | 3 | 25 | 60 | conduit
C010 | B003 | L010 | 3C x 16 sq.mm XLPE/PVC/SWA//PVC | 3 | 16 | 55 | conduit
C011 | B003 | L011 | 3C x 35 sq.mm XLPE/PVC/SWA//PVC | 3 | 35 | 45 | conduit
C012 | B003 | L012 | 4C x 10 sq.mm XLPE/PVC/SWA//PVC | 4 | 10 | 30 | conduit
C013 | B003 | L013 | 4C x 25 sq.mm XLPE/PVC/SWA//PVC | 4 | 25 | 35 | tray
C014 | B001 | L014 | 3C x 10 sq.mm XLPE/PVC/SWA//PVC | 3 | 10 | 80 | conduit
C015 | B001 | L015 | 4C x 16 sq.mm XLPE/PVC/SWA//PVC | 4 | 16 | 25 | tray
C016 | B001 | L016 | 4C x 6 sq.mm XLPE/PVC/SWA//PVC | 4 | 6 | 65 | tray
C017 | B001 | L017 | 4C x 35 sq.mm XLPE/PVC/SWA//PVC | 4 | 35 | 40 | tray
C018 | B001 | L018 | 4C x 2.5 sq.mm XLPE/PVC/SWA//PVC | 4 | 2.5 | 70 | tray